## Pipe Check
Circular Pipe Capacity and Velocity (Manning's Equation)
Ted Ngui, E.I.T. · tedn0405.github.io · Free to use under CC BY 4.0
Edit the yellow cells (blue text). Everything else is calculated.
Inputs
Inside diameter, D | 300 | mm | Use the actual inside diameter for the pipe material and class.
Slope, S | 0.5 | % | Pipe grade in percent (0.50 = 0.50%).
Manning's roughness, n | 0.013 | - | 0.013 is common for concrete and PVC storm sewers; use the value your municipality requires.
Design flow, Q | 50 | L/s | Peak design flow in the pipe. Leave 0 to see full-flow values only.
Minimum velocity | 0.75 | m/s | Set to the governing municipality's limit.
Maximum velocity | 4 | m/s | Set to the governing municipality's limit.
Full-flow results
Diameter, D |  | m
Slope, S |  | m/m
Flow area, A |  | m²
Hydraulic radius, R = D/4 |  | m
Full-flow capacity, Qfull |  | L/s
Full-flow velocity, Vfull |  | m/s
Design-flow results (partly full pipe)
Q / Qfull |  | -
Depth ratio, d/D |  | - | Read from the Partial Flow tab: the smallest depth ratio (1% steps, up to 0.93) whose capacity meets Q/Qfull. Rounds depth up, so it is conservative.
Flow depth, d |  | mm
Velocity at design flow, V |  | m/s | If surcharged, this is Q divided by the full pipe area.
Spare capacity |  | -
Check
Capacity
Velocity
Method and limits
• Manning's equation, SI units: Q = (1/n) · A · R^(2/3) · S^(1/2).
• Partial-flow values assume a constant n at all depths (the usual simplification).
• Maximum capacity of a circular pipe occurs near d/D = 0.94 (about 1.08 × Qfull); this sheet treats Q above Qfull as surcharged.
• For checking and preliminary design. Confirm diameters, n values and velocity limits against the governing municipal standard.
• Provided as is, without warranty. Not a substitute for engineering judgement or a sealed design.

## Partial Flow
Partial-flow ratios for a circular pipe (constant n)
θ is the central angle subtended by the water surface. Ratios are relative to the pipe flowing full.
d/D | θ (rad) | Q/Qfull | V/Vfull | A/Afull | R/Rfull
0.01
0.02
0.03
0.04
0.05
0.06
0.07
0.08
0.09
0.1
0.11
0.12
0.13
0.14
0.15
0.16
0.17
0.18
0.19
0.2
0.21
0.22
0.23
0.24
0.25
0.26
0.27
0.28
0.29
0.3
0.31
0.32
0.33
0.34
0.35
0.36
0.37
0.38
0.39
0.4
0.41
0.42
0.43
0.44
0.45
0.46
0.47
0.48
0.49
0.5
0.51
0.52
0.53
0.54
0.55
0.56
0.57
0.58
0.59
0.6
0.61
0.62
0.63
0.64
0.65
0.66
0.67
0.68
0.69
0.7
0.71
0.72
0.73
0.74
0.75
0.76
0.77
0.78
0.79
0.8
0.81
0.82
0.83
0.84
0.85
0.86
0.87
0.88
0.89
0.9
0.91
0.92
0.93
0.94
0.95
0.96
0.97
0.98
0.99
1

## Pipe Schedule
Pipe schedule: check several runs at once
Edit the yellow columns. Row 5 is an example; replace it with your own pipes. Velocity limits come from the Pipe Check tab.
Pipe / run | From MH | To MH | D (mm) | Slope (%) | n | Design Q (L/s) | Qfull (L/s) | Vfull (m/s) | Q/Qfull | d/D | V at Q (m/s) | Capacity | Velocity
STM-1 | MH1 | MH2 | 300 | 0.5 | 0.013 | 50